## INP-OUT
Data input | Do not modify red cells
Rigidity (GPa) | 33
Upper Seismogenic Depth (km) | 1
Lower Seismogenic Depth (km) | 20
Fault dip (deg) | 45
Fault type (DS ¦ SS) | DS
Length (km) | 150
Width (km) | 26.8701
Slip rate (mm/yr) | 5
Coupling | 1
b-value | 1
MwMax | 7.1
L max rupture (km) | 51.9585
W max rupture (km) | 24.4343
A max rupture (km^2) | 1258.9254
D max rupture (m) | 1.349
Moment max rupture (Nm) | 5.6516e+19
Moment rate (Nm) | 6.6503e+17
Annual rate (YC85) | 5979.5626
Annual rate (AL83) | 55184.0775
Annual rate (KA02) | 44827.8303
References
Youngs & Coppersmith (1985) | YC85
Anderson & Luco (1983) | AL83
Kagan (2002) | KA02
Leonard (2014) | rupture dimensions
Openquake Hazard Library

## FMD (hidden)
scaling units | 1000000000000 | https://docs.openquake.org/oq-hazardlib/0.24/_modules/openquake/hazardlib/mfd/youngs_coppersmith_1985.html | Solution eq. 16, 17 | m0 | c1 | c2 | c3 | n_min_mag | n_char_mag | YC85 | Solution eq. 11 | c-b | e1 | N(m0) | AL83 | Mw | YC85 | AL83 | KA02-TGR |  | KA02-TGR |  | KA02-TRU | M0 | YC85 | AL83 | KA02-TGR | Mw | YC85 | AL83 | KA02-TGR
rigidity | 33 |  | Coupling | 0 | 1.4125e-07 | 1.4125e-06 | 1.6262e-06 | 5979.5626 | 5979.5626 | 3.7767 |  | 0.5 | 4.4668e-08 | 55184.0775 | 4.7418 | 0 | 3.7767 | 4.7418 | 4.6515 | 1 | 44827.8303 | 1 | 60045.4986 | 1122018454.302 | 5979.5626 | 55184.0775 | 44827.8303
L | 1000 |  | Mrate | 4 | 0.0014125 | 0.014125 | 0.016024 | 0.60683 | 0.60683 | -0.21693 |  |  | 0.00044668 | 5.5159 | 0.74162 | 4 | -0.21693 | 0.74162 | 0.65154 | 1 | 4.4827 | 1.0004 | 6.0021 | 1.122e+15 | 0.60683 | 5.5159 | 4.4827 | 2 | 5978.9557 | 55178.5616 | 44823.3476
W | 20 |  | Mt | 4.05 | 0.0015849 | 0.015849 | 0.017948 | 0.54181 | 0.54181 | -0.26615 |  |  | 0.00050119 | 4.9158 | 0.6916 | 4.05 | -0.26615 | 0.6916 | 0.60154 | 1 | 3.9952 | 1.0005 | 5.3491 | 1.3335e+15 | 0.54181 | 4.9158 | 3.9952 | 4.025 | 0.065027 | 0.60012 | 0.4875
A | 20000 |  | b | 4.1 | 0.0017783 | 0.017783 | 0.020097 | 0.48385 | 0.48385 | -0.31529 |  |  | 0.00056234 | 4.381 | 0.64157 | 4.1 | -0.31529 | 0.64157 | 0.55154 | 1 | 3.5608 | 1.0005 | 4.7671 | 1.5849e+15 | 0.48385 | 4.381 | 3.5608 | 4.075 | 0.057955 | 0.53486 | 0.43449
Slip rate | 5 |  | Mcm | 4.15 | 0.0019953 | 0.019953 | 0.022499 | 0.4322 | 0.4322 | -0.36432 |  |  | 0.00063096 | 3.9043 | 0.59154 | 4.15 | -0.36432 | 0.59154 | 0.50154 | 1 | 3.1735 | 1.0006 | 4.2484 | 1.8836e+15 | 0.4322 | 3.9043 | 3.1735 | 4.125 | 0.051653 | 0.47669 | 0.38724
Coupling | 1 |  | G(2-b) | 4.2 | 0.0022387 | 0.022387 | 0.025182 | 0.38616 | 0.38616 | -0.41323 |  |  | 0.00070795 | 3.4794 | 0.54151 | 4.2 | -0.41323 | 0.54151 | 0.45154 | 1 | 2.8284 | 1.0007 | 3.7862 | 2.2387e+15 | 0.38616 | 3.4794 | 2.8284 | 4.175 | 0.046036 | 0.42485 | 0.34513
| 3.3e+18 |  | mcm | 4.25 | 0.0025119 | 0.025119 | 0.028175 | 0.34513 | 0.34513 | -0.46201 |  |  | 0.00079433 | 3.1008 | 0.49147 | 4.25 | -0.46201 | 0.49147 | 0.40154 | 1 | 2.5208 | 1.0007 | 3.3741 | 2.6607e+15 | 0.34513 | 3.1008 | 2.5208 | 4.225 | 0.041029 | 0.37865 | 0.30759
R | 6.6503e+17 |  | Mr | 4.3 | 0.0028184 | 0.028184 | 0.031514 | 0.30857 | 0.30857 | -0.51065 |  |  | 0.00089125 | 2.7633 | 0.44143 | 4.3 | -0.51065 | 0.44143 | 0.35154 | 1 | 2.2467 | 1.0008 | 3.0069 | 3162277660168383 | 0.30857 | 2.7633 | 2.2467 | 4.275 | 0.036567 | 0.33747 | 0.27414
|  |  | mt | 4.35 | 0.0031623 | 0.031623 | 0.035236 | 0.27598 | 0.27598 | -0.55913 |  |  | 0.001 | 2.4625 | 0.39138 | 4.35 | -0.55913 | 0.39138 | 0.30154 | 1 | 2.0023 | 1.0009 | 2.6797 | 3.7584e+15 | 0.27598 | 2.4625 | 2.0023 | 4.325 | 0.032591 | 0.30077 | 0.24433
DELTA_CHAR | 0.5 |  | b | 4.4 | 0.0035481 | 0.035481 | 0.03938 | 0.24693 | 0.24693 | -0.60743 |  |  | 0.001122 | 2.1945 | 0.34133 | 4.4 | -0.60743 | 0.34133 | 0.25153 | 1 | 1.7846 | 1.001 | 2.388 | 4.4668e+15 | 0.24693 | 2.1945 | 1.7846 | 4.375 | 0.029047 | 0.26806 | 0.21776
min_mag | 0 |  | Ntot | 4.45 | 0.0039811 | 0.039811 | 0.043993 | 0.22104 | 0.22104 | -0.65552 |  |  | 0.0012589 | 1.9555 | 0.29127 | 4.45 | -0.65552 | 0.29127 | 0.20153 | 1 | 1.5905 | 1.0012 | 2.128 | 5308844442309916 | 0.22104 | 1.9555 | 1.5905 | 4.425 | 0.025888 | 0.23891 | 0.19408
a_val | ? |  |  | 4.5 | 0.0044668 | 0.044668 | 0.04912 | 0.19797 | 0.19797 | -0.7034 |  |  | 0.0014125 | 1.7426 | 0.2412 | 4.5 | -0.7034 | 0.2412 | 0.15153 | 1 | 1.4175 | 1.0013 | 1.8963 | 6309573444801966 | 0.19797 | 1.7426 | 1.4175 | 4.475 | 0.023072 | 0.21293 | 0.17297
b_val | 1 |  |  | 4.55 | 0.0050119 | 0.050119 | 0.054813 | 0.17741 | 0.17741 | -0.75103 |  |  | 0.0015849 | 1.5528 | 0.19112 | 4.55 | -0.75103 | 0.19112 | 0.10152 | 1.0001 | 1.2633 | 1.0015 | 1.6898 | 7498942093324593 | 0.17741 | 1.5528 | 1.2633 | 4.525 | 0.020563 | 0.18978 | 0.15416
char_mag | 7.1 |  |  | 4.6 | 0.0056234 | 0.056234 | 0.061128 | 0.15908 | 0.15908 | -0.79839 |  |  | 0.0017783 | 1.3837 | 0.14104 | 4.6 | -0.79839 | 0.14104 | 0.051519 | 1.0001 | 1.1259 | 1.0016 | 1.5058 | 8912509381337491 | 0.15908 | 1.3837 | 1.1259 | 4.575 | 0.018327 | 0.16914 | 0.1374
char_rate | 0.0097242 |  |  | 4.65 | 0.0063096 | 0.063096 | 0.068123 | 0.14275 | 0.14275 | -0.84544 |  |  | 0.0019953 | 1.233 | 0.090946 | 4.65 | -0.84544 | 0.090946 | 0.0015136 | 1.0001 | 1.0035 | 1.0018 | 1.3418 | 10592537251772998 | 0.14275 | 1.233 | 1.0035 | 4.625 | 0.016334 | 0.15074 | 0.12246
bin_width | 0.1 |  |  | 4.7 | 0.0070795 | 0.070795 | 0.075859 | 0.12819 | 0.12819 | -0.89215 |  |  | 0.0022387 | 1.0986 | 0.04084 | 4.7 | -0.89215 | 0.04084 | -0.048493 | 1.0001 | 0.89435 | 1.0021 | 1.1956 | 12589254117941794 | 0.12819 | 1.0986 | 0.89435 | 4.675 | 0.014558 | 0.13435 | 0.10914
a_incr | ? |  |  | 4.75 | 0.0079433 | 0.079433 | 0.084402 | 0.11521 | 0.11521 | -0.9385 |  |  | 0.0025119 | 0.97886 | -0.0092785 | 4.75 | -0.9385 | -0.0092785 | -0.0985 | 1.0001 | 0.79708 | 1.0023 | 1.0653 | 14962356560944362 | 0.11521 | 0.97886 | 0.79708 | 4.725 | 0.012975 | 0.11974 | 0.097274
beta | 2.3026 |  |  | 4.8 | 0.0089125 | 0.089125 | 0.093819 | 0.10365 | 0.10365 | -0.98443 |  |  | 0.0028184 | 0.87214 | -0.059412 | 4.8 | -0.98443 | -0.059412 | -0.14851 | 1.0001 | 0.71038 | 1.0026 | 0.94919 | 17782794100389248 | 0.10365 | 0.87214 | 0.71038 | 4.775 | 0.011564 | 0.10672 | 0.086696
mu | 7.35 |  |  | 4.85 | 0.01 | 0.1 | 0.10418 | 0.093343 | 0.093343 | -1.0299 |  |  | 0.0031623 | 0.77703 | -0.10956 | 4.85 | -1.0299 | -0.10956 | -0.19852 | 1.0002 | 0.63311 | 1.0029 | 0.8457 | 21134890398366476 | 0.093343 | 0.77703 | 0.63311 | 4.825 | 0.010306 | 0.095113 | 0.077269
m0 | series |  |  | 4.9 | 0.01122 | 0.1122 | 0.11555 | 0.084158 | 0.084158 | -1.0749 |  |  | 0.0035481 | 0.69226 | -0.15973 | 4.9 | -1.0749 | -0.15973 | -0.24853 | 1.0002 | 0.56424 | 1.0033 | 0.75346 | 25118864315095972 | 0.084158 | 0.69226 | 0.56424 | 4.875 | 0.0091853 | 0.084769 | 0.068867
c | 1.5 |  |  | 4.95 | 0.012589 | 0.12589 | 0.128 | 0.075971 | 0.075971 | -1.1194 |  |  | 0.0039811 | 0.61671 | -0.20992 | 4.95 | -1.1194 | -0.20992 | -0.29855 | 1.0002 | 0.50287 | 1.0037 | 0.67126 | 29853826189179776 | 0.075971 | 0.61671 | 0.50287 | 4.925 | 0.0081864 | 0.075551 | 0.061379
d | 9.05 |  |  | 5 | 0.014125 | 0.14125 | 0.1416 | 0.068675 | 0.068675 | -1.1632 |  |  | 0.0044668 | 0.54938 | -0.26013 | 5 | -1.1632 | -0.26013 | -0.34857 | 1.0003 | 0.44816 | 1.0041 | 0.59799 | 35481338923357736 | 0.068675 | 0.54938 | 0.44816 | 4.975 | 0.0072962 | 0.067335 | 0.054705
mo_u | 1.349e+20 | 1.1885e+20 |  | 5.05 | 0.015849 | 0.15849 | 0.15641 | 0.062172 | 0.062172 | -1.2064 |  |  | 0.0050119 | 0.48936 | -0.31037 | 5.05 | -1.2064 | -0.31037 | -0.39859 | 1.0003 | 0.3994 | 1.0046 | 0.53269 | 42169650342858416 | 0.062172 | 0.48936 | 0.3994 | 5.025 | 0.0065027 | 0.060012 | 0.048757
c1 | series |  |  | 5.1 | 0.017783 | 0.17783 | 0.17249 | 0.056377 | 0.056377 | -1.2489 |  |  | 0.0056234 | 0.43588 | -0.36064 | 5.1 | -1.2489 | -0.36064 | -0.44861 | 1.0004 | 0.35595 | 1.0052 | 0.47449 | 50118723362727424 | 0.056377 | 0.43588 | 0.35595 | 5.075 | 0.0057955 | 0.053486 | 0.043456
c2 | series |  |  | 5.15 | 0.019953 | 0.19953 | 0.18988 | 0.051212 | 0.051212 | -1.2906 |  |  | 0.0063096 | 0.38821 | -0.41094 | 5.15 | -1.2906 | -0.41094 | -0.49864 | 1.0004 | 0.31722 | 1.0058 | 0.42262 | 59566214352901656 | 0.051212 | 0.38821 | 0.31722 | 5.125 | 0.0051653 | 0.047669 | 0.038731
c3 | series |  |  | 5.2 | 0.022387 | 0.22387 | 0.20864 | 0.046608 | 0.046608 | -1.3315 |  |  | 0.0070795 | 0.34572 | -0.46127 | 5.2 | -1.3315 | -0.46127 | -0.54868 | 1.0005 | 0.2827 | 1.0065 | 0.3764 | 70794578438414472 | 0.046608 | 0.34572 | 0.2827 | 5.175 | 0.0046036 | 0.042485 | 0.034521
c4 | 5.8368 |  |  | 5.25 | 0.025119 | 0.25119 | 0.22878 | 0.042505 | 0.042505 | -1.3716 |  |  | 0.0079433 | 0.30786 | -0.51165 | 5.25 | -1.3716 | -0.51165 | -0.59872 | 1.0006 | 0.25193 | 1.0074 | 0.3352 | 84139514164520256 | 0.042505 | 0.30786 | 0.25193 | 5.225 | 0.0041029 | 0.037865 | 0.030768
n_min_mag | series |  |  | 5.3 | 0.028184 | 0.28184 | 0.25031 | 0.038848 | 0.038848 | -1.4106 |  |  | 0.0089125 | 0.27411 | -0.56207 | 5.3 | -1.4106 | -0.56207 | -0.64877 | 1.0007 | 0.2245 | 1.0083 | 0.29848 | 1e+17 | 0.038848 | 0.27411 | 0.2245 | 5.275 | 0.0036567 | 0.033747 | 0.027423
n_char_mag | series |  |  | 5.35 | 0.031623 | 0.31623 | 0.27323 | 0.035589 | 0.035589 | -1.4487 |  |  | 0.01 | 0.24403 | -0.61255 | 5.35 | -1.4487 | -0.61255 | -0.69883 | 1.0009 | 0.20006 | 1.0093 | 0.26575 | 1.1885e+17 | 0.035589 | 0.24403 | 0.20006 | 5.325 | 0.0032591 | 0.030077 | 0.024443
a_val | 3.7767 |  |  | 5.4 | 0.035481 | 0.35481 | 0.29752 | 0.032685 | 0.032685 | -1.4857 |  |  | 0.01122 | 0.21723 | -0.66309 | 5.4 | -1.4857 | -0.66309 | -0.74891 | 1.001 | 0.17828 | 1.0104 | 0.23658 | 1.4125e+17 | 0.032685 | 0.21723 | 0.17828 | 5.375 | 0.0029047 | 0.026806 | 0.021786
a_incr | 4.1389 | 13768.4312 |  | 5.45 | 0.039811 | 0.39811 | 0.32311 | 0.030096 | 0.030096 | -1.5215 |  |  | 0.012589 | 0.19334 | -0.71369 | 5.45 | -1.5215 | -0.71369 | -0.79899 | 1.0012 | 0.15886 | 1.0117 | 0.21058 | 1.6788e+17 | 0.030096 | 0.19334 | 0.15886 | 5.425 | 0.0025888 | 0.023891 | 0.019419
a_val | 3.7767 | 5979.5537 |  | 5.5 | 0.044668 | 0.44668 | 0.34994 | 0.027789 | 0.027789 | -1.5561 |  |  | 0.014125 | 0.17204 | -0.76436 | 5.5 | -1.5561 | -0.76436 | -0.84909 | 1.0015 | 0.14155 | 1.0132 | 0.18742 | 1.9953e+17 | 0.027789 | 0.17204 | 0.14155 | 5.475 | 0.0023072 | 0.021293 | 0.017309
|  |  |  | 5.55 | 0.050119 | 0.50119 | 0.3779 | 0.025732 | 0.025732 | -1.5895 |  |  | 0.015849 | 0.15306 | -0.81512 | 5.55 | -1.5895 | -0.81512 | -0.89922 | 1.0018 | 0.12612 | 1.0148 | 0.16677 | 2.3714e+17 | 0.025732 | 0.15306 | 0.12612 | 5.525 | 0.0020563 | 0.018978 | 0.015428
|  |  |  | 5.6 | 0.056234 | 0.56234 | 0.40688 | 0.0239 | 0.0239 | -1.6216 |  |  | 0.017783 | 0.13615 | -0.86598 | 5.6 | -1.6216 | -0.86598 | -0.94936 | 1.0021 | 0.11237 | 1.0166 | 0.14836 | 2.8184e+17 | 0.0239 | 0.13615 | 0.11237 | 5.575 | 0.0018327 | 0.016914 | 0.013753
|  |  |  | 5.65 | 0.063096 | 0.63096 | 0.43673 | 0.022266 | 0.022266 | -1.6524 |  |  | 0.019953 | 0.12108 | -0.91694 | 5.65 | -1.6524 | -0.91694 | -0.99953 | 1.0025 | 0.10011 | 1.0187 | 0.13196 | 3.3497e+17 | 0.022266 | 0.12108 | 0.10011 | 5.625 | 0.0016334 | 0.015074 | 0.012259
|  |  |  | 5.7 | 0.070795 | 0.70795 | 0.46728 | 0.02081 | 0.02081 | -1.6817 |  |  | 0.022387 | 0.10764 | -0.96802 | 5.7 | -1.6817 | -0.96802 | -1.0497 | 1.003 | 0.08918 | 1.021 | 0.11734 | 3.9811e+17 | 0.02081 | 0.10764 | 0.08918 | 5.675 | 0.0014558 | 0.013435 | 0.010928
|  |  |  | 5.75 | 0.079433 | 0.79433 | 0.49835 | 0.019513 | 0.019513 | -1.7097 |  |  | 0.025119 | 0.095668 | -1.0192 | 5.75 | -1.7097 | -1.0192 | -1.1 | 1.0035 | 0.079437 | 1.0236 | 0.10431 | 4.7315e+17 | 0.019513 | 0.095668 | 0.079437 | 5.725 | 0.0012975 | 0.011974 | 0.0097424
|  |  |  | 5.8 | 0.089125 | 0.89125 | 0.52974 | 0.018357 | 0.018357 | -1.7362 |  |  | 0.028184 | 0.084996 | -1.0706 | 5.8 | -1.7362 | -1.0706 | -1.1503 | 1.0042 | 0.070752 | 1.0266 | 0.092701 | 5.6234e+17 | 0.018357 | 0.084996 | 0.070752 | 5.775 | 0.0011564 | 0.010672 | 0.0086855
beta(ka02) | 0.66667 |  |  | 5.85 | 0.1 | 1 | 0.56125 | 0.017326 | 0.017326 | -1.7613 |  |  | 0.031623 | 0.075485 | -1.1221 | 5.85 | -1.7613 | -1.1221 | -1.2006 | 1.005 | 0.063008 | 1.0299 | 0.082352 | 6.6834e+17 | 0.017326 | 0.075485 | 0.063008 | 5.825 | 0.0010306 | 0.0095113 | 0.0077437
Mxp¦Mc | 1.349e+20 |  |  | 5.9 | 0.1122 | 1.122 | 0.59267 | 0.016407 | 0.016407 | -1.785 |  |  | 0.035481 | 0.067008 | -1.1739 | 5.9 | -1.785 | -1.1739 | -1.251 | 1.0059 | 0.056104 | 1.0337 | 0.073128 | 7.9433e+17 | 0.016407 | 0.067008 | 0.056104 | 5.875 | 0.00091853 | 0.0084769 | 0.0069045
G(2-b) | 0.89298 |  |  | 5.95 | 0.12589 | 1.2589 | 0.6238 | 0.015589 | 0.015589 | -1.8072 |  |  | 0.039811 | 0.059453 | -1.2258 | 5.95 | -1.8072 | -1.2258 | -1.3015 | 1.007 | 0.049947 | 1.038 | 0.064907 | 9.4406e+17 | 0.015589 | 0.059453 | 0.049947 | 5.925 | 0.00081864 | 0.0075551 | 0.0061567
|  |  |  | 6 | 0.14125 | 1.4125 | 0.65443 | 0.014859 | 0.014859 | -1.828 |  |  | 0.044668 | 0.052719 | -1.278 | 6 | -1.828 | -1.278 | -1.3521 | 1.0084 | 0.044457 | 1.0428 | 0.057581 | 1.122e+18 | 0.014859 | 0.052719 | 0.044457 | 5.975 | 0.00072962 | 0.0067335 | 0.0054904
|  |  |  | 6.05 | 0.15849 | 1.5849 | 0.68438 | 0.014209 | 0.014209 | -1.8474 |  |  | 0.050119 | 0.046718 | -1.3305 | 6.05 | -1.8474 | -1.3305 | -1.4027 | 1.0099 | 0.03956 | 1.0483 | 0.051051 | 1.3335e+18 | 0.014209 | 0.046718 | 0.03956 | 6.025 | 0.00065027 | 0.0060012 | 0.0048967
|  |  |  | 6.1 | 0.17783 | 1.7783 | 0.71348 | 0.013629 | 0.013629 | -1.8655 |  |  | 0.056234 | 0.041369 | -1.3833 | 6.1 | -1.8655 | -1.3833 | -1.4536 | 1.0118 | 0.035192 | 1.0545 | 0.045231 | 1.5849e+18 | 0.013629 | 0.041369 | 0.035192 | 6.075 | 0.00057955 | 0.0053486 | 0.0043677
|  |  |  | 6.15 | 0.19953 | 1.9953 | 0.74158 | 0.013113 | 0.013113 | -1.8823 |  |  | 0.063096 | 0.036602 | -1.4365 | 6.15 | -1.8823 | -1.4365 | -1.5045 | 1.0141 | 0.031296 | 1.0616 | 0.040044 | 1.8836e+18 | 0.013113 | 0.036602 | 0.031296 | 6.125 | 0.00051653 | 0.0047669 | 0.0038965
|  |  |  | 6.2 | 0.22387 | 2.2387 | 0.76857 | 0.012652 | 0.012652 | -1.8978 |  |  | 0.070795 | 0.032354 | -1.4901 | 6.2 | -1.8978 | -1.4901 | -1.5557 | 1.0167 | 0.027819 | 1.0696 | 0.035421 | 2.2387e+18 | 0.012652 | 0.032354 | 0.027819 | 6.175 | 0.00046036 | 0.0042485 | 0.0034767
|  |  |  | 6.25 | 0.25119 | 2.5119 | 0.79432 | 0.012242 | 0.012242 | -1.9121 |  |  | 0.079433 | 0.028567 | -1.5441 | 6.25 | -1.9121 | -1.5441 | -1.607 | 1.0199 | 0.024716 | 1.0788 | 0.031301 | 2.6607e+18 | 0.012242 | 0.028567 | 0.024716 | 6.225 | 0.00041029 | 0.0037865 | 0.0031027
|  |  |  | 6.3 | 0.28184 | 2.8184 | 0.81878 | 0.011876 | 0.011876 | -1.9253 |  |  | 0.089125 | 0.025193 | -1.5987 | 6.3 | -1.9253 | -1.5987 | -1.6586 | 1.0237 | 0.021947 | 1.0892 | 0.027629 | 3.1623e+18 | 0.011876 | 0.025193 | 0.021947 | 6.275 | 0.00036567 | 0.0033747 | 0.0027696
|  |  |  | 6.35 | 0.31623 | 3.1623 | 0.84188 | 0.011551 | 0.011551 | -1.9374 |  |  | 0.1 | 0.022185 | -1.6539 | 6.35 | -1.9374 | -1.6539 | -1.7106 | 1.0283 | 0.019474 | 1.1012 | 0.024356 | 3.7584e+18 | 0.011551 | 0.022185 | 0.019474 | 6.325 | 0.00032591 | 0.0030077 | 0.0024729
|  |  |  | 6.4 | 0.35481 | 3.5481 | 0.8636 | 0.01126 | 0.01126 | -1.9485 |  |  | 0.1122 | 0.019504 | -1.7099 | 6.4 | -1.9485 | -1.7099 | -1.7628 | 1.0337 | 0.017265 | 1.115 | 0.02144 | 4.4668e+18 | 0.01126 | 0.019504 | 0.017265 | 6.375 | 0.00029047 | 0.0026806 | 0.0022087
|  |  |  | 6.45 | 0.39811 | 3.9811 | 0.88392 | 0.011001 | 0.011001 | -1.9586 |  |  | 0.12589 | 0.017115 | -1.7666 | 6.45 | -1.9586 | -1.7666 | -1.8155 | 1.0401 | 0.015292 | 1.1308 | 0.01884 | 5.3088e+18 | 0.011001 | 0.017115 | 0.015292 | 6.425 | 0.00025888 | 0.0023891 | 0.0019733
|  |  |  | 6.5 | 0.44668 | 4.4668 | 0.90286 | 0.01077 | 0.01077 | -1.9678 |  |  | 0.14125 | 0.014986 | -1.8243 | 6.5 | -1.9678 | -1.8243 | -1.8688 | 1.0479 | 0.013528 | 1.1492 | 0.016523 | 6.3096e+18 | 0.01077 | 0.014986 | 0.013528 | 6.475 | 0.00023072 | 0.0021293 | 0.0017637
|  |  |  | 6.55 | 0.50119 | 5.0119 | 0.92043 | 0.010565 | 0.010565 | -1.9761 |  |  | 0.15849 | 0.013088 | -1.8831 | 6.55 | -1.9761 | -1.8831 | -1.9226 | 1.0572 | 0.011951 | 1.1705 | 0.014458 | 7.4989e+18 | 0.010565 | 0.013088 | 0.011951 | 6.525 | 0.00020563 | 0.0018978 | 0.001577
|  |  |  | 6.6 | 0.56234 | 5.6234 | 0.93668 | 0.010382 | 0.010382 | -1.9837 |  |  | 0.17783 | 0.011397 | -1.9432 | 6.6 | -1.9837 | -1.9432 | -1.9771 | 1.0683 | 0.01054 | 1.1954 | 0.012618 | 8.9125e+18 | 0.010382 | 0.011397 | 0.01054 | 6.575 | 0.00018327 | 0.0016914 | 0.0014107
|  |  |  | 6.65 | 0.63096 | 6.3096 | 0.95165 | 0.010218 | 0.010218 | -1.9906 |  |  | 0.19953 | 0.0098892 | -2.0048 | 6.65 | -1.9906 | -2.0048 | -2.0326 | 1.0817 | 0.0092778 | 1.2245 | 0.010978 | 1.0593e+19 | 0.010218 | 0.0098892 | 0.0092778 | 6.625 | 0.00016334 | 0.0015074 | 0.0012625
|  |  |  | 6.7 | 0.70795 | 7.0795 | 0.96541 | 0.010073 | 0.010073 | -1.9969 |  |  | 0.22387 | 0.0085457 | -2.0683 | 6.7 | -1.9969 | -2.0683 | -2.089 | 1.0978 | 0.0081474 | 1.259 | 0.0095157 | 1.2589e+19 | 0.010073 | 0.0085457 | 0.0081474 | 6.675 | 0.00014558 | 0.0013435 | 0.0011304
|  |  |  | 6.75 | 0.79433 | 7.9433 | 0.978 | 0.0099429 | 0.0099429 | -2.0025 |  |  | 0.25119 | 0.0073483 | -2.1338 | 6.75 | -2.0025 | -2.1338 | -2.1466 | 1.1173 | 0.0071347 | 1.3001 | 0.0082128 | 1.4962e+19 | 0.0099429 | 0.0073483 | 0.0071347 | 6.725 | 0.00012975 | 0.0011974 | 0.0010126
|  |  |  | 6.8 | 0.89125 | 8.9125 | 0.98951 | 0.0098273 | 0.0098273 | -2.0076 |  |  | 0.28184 | 0.0062811 | -2.202 | 6.8 | -2.0076 | -2.202 | -2.2057 | 1.1409 | 0.0062273 | 1.3496 | 0.0070516 | 1.7783e+19 | 0.0098273 | 0.0062811 | 0.0062273 | 6.775 | 0.00011564 | 0.0010672 | 0.00090747
|  |  |  | 6.85 | 1 | 10 | 1 | 0.0095256 | 0.0095256 | -2.0211 |  |  | 0.31623 | 0.00533 | -2.2733 | 6.85 | -2.0211 | -2.2733 | -2.2665 | 1.1696 | 0.0054138 | 1.4097 | 0.0060167 | 2.1135e+19 | 0.0095256 | 0.00533 | 0.0054138 | 6.825 | 0.00030167 | 0.00095113 | 0.00081342
|  |  |  | 6.9 | 1.122 | 11.2202 | 1.0095 | 0.0096324 | 0.0097242 | -2.0121 |  |  | 0.35481 | 0.0044823 | -2.3485 | 6.9 | -2.0121 | -2.3485 | -2.3293 | 1.2047 | 0.0046847 | 1.4839 | 0.0050943 | 2.5119e+19 | 0.0097242 | 0.0044823 | 0.0046847 | 6.875 | 0.0097242 | 0.00084769 | 0.00072917
|  |  |  | 6.95 | 1.2589 | 12.5893 | 1.0182 | 0.0095505 | 0.0097242 | -2.0121 |  |  | 0.39811 | 0.0037268 | -2.4287 | 6.95 | -2.0121 | -2.4287 | -2.3946 | 1.2477 | 0.0040312 | 1.577 | 0.0042722 | 2.9854e+19 | 0.0097242 | 0.0037268 | 0.0040312 | 6.925 | 0.0097242 | 0.00075551 | 0.00065346
|  |  |  | 7 | 1.4125 | 14.1254 | 1.026 | 0.0094775 | 0.0097242 | -2.0121 |  |  | 0.44668 | 0.0030534 | -2.5152 | 7 | -2.0121 | -2.5152 | -2.4627 | 1.3009 | 0.003446 | 1.6964 | 0.0035396 | 3.5481e+19 | 0.0097242 | 0.0030534 | 0.003446 | 6.975 | 0.0097242 | 0.00067335 | 0.00058519
|  |  |  | 7.05 | 1.5849 | 15.8489 | 1.0331 | 0.0094125 | 0.0097242 | -2.0121 |  |  | 0.50119 | 0.0024533 | -2.6102 | 7.05 | -2.0121 | -2.6102 | -2.5342 | 1.367 | 0.0029227 | 1.8539 | 0.0028866 | 4.217e+19 | 0.0097242 | 0.0024533 | 0.0029227 | 7.025 | 0.0097242 | 0.00060012 | 0.00052331
|  |  |  | 7.1 | 1.7783 | 17.7828 | 1.0395 | 0.0093546 | 0.0097242 | -2.0121 |  |  | 0.56234 | 0.0019184 | -2.7171 | 7.1 | -2.0121 | -2.7171 | -2.6098 | 1.45 | 0.0024558 | 2.0696 | 0.0023046 | 5.0119e+19 | 0.0097242 | 0.0019184 | 0.0024558 | 7.075 | 0.0097242 | 0.00053486 | 0.0004669
|  |  |  | 7.15 | 1.9953 | 19.9526 | 1.0453 | 0.0093029 | 0.0097242 | -2.0121 |  |  | 0.63096 | 0.0014418 | -2.8411 | 7.15 | -2.0121 | -2.8411 | -2.6902 | 1.5551 | 0.0020407 | 2.3802 | 0.0017859 | 5.9566e+19 | 0.0097242 | 0.0014418 | 0.0020407 | 7.125 | 0.0097242 | 0.00047669 | 0.00041511
|  |  |  | 7.2 | 2.2387 | 22.3872 | 1.0505 | 0.0092569 | 0.0097242 | -2.0121 |  |  | 0.70795 | 0.0010169 | -2.9927 | 7.2 | -2.0121 | -2.9927 | -2.7764 | 1.6901 | 0.0016735 | 2.8623 | 0.0013236 | 7.0795e+19 | 0.0097242 | 0.0010169 | 0.0016735 | 7.175 | 0.0097242 | 0.00042485 | 0.00036718
|  |  |  | 7.25 | 2.5119 | 25.1189 | 1.0552 | 0.0092158 | 0.0097242 | -2.0121 |  |  | 0.79433 | 0.00063825 | -3.195 | 7.25 | -2.0121 | -3.195 | -2.8693 | 1.8659 | 0.001351 | 3.7039 | 0.00091162 | 8.414e+19 | 0.0097242 | 0.00063825 | 0.001351 | 7.225 | 0.0097242 | 0.00037865 | 0.00032248
|  |  |  | 7.3 | 2.8184 | 28.1838 | 1.0594 | 0.0091793 | 0.0097242 | -2.0121 |  |  | 0.89125 | 0.00030077 | -3.5218 | 7.3 | -2.0121 | -3.5218 | -2.9704 | 2.0987 | 0.0010705 | 5.5277 | 0.00054442 | 1e+20 | 0.0097242 | 0.00030077 | 0.0010705 | 7.275 | 0.0097242 | 0.00033747 | 0.00028049
|  |  |  | 7.35 | 3.1623 | 31.6228 | 1.0631 | 0.0091467 | 0.0097242 | -2.0121 |  |  | 1 | 5.5555e-17 | -16.2553 | 7.35 | -2.0121 | -16.2553 | -3.0811 | 2.4134 | 0.00082968 | 12.3514 | 0.00021715 | 1.1885e+20 | 0.0097242 | 5.5555e-17 | 0.00082968 | 7.325 | 0.0097242 | 0.00030077 | 0.00024085
|  |  |  | 7.4 | 3.5481 | 35.4813 | 1.0665 | 0.0091176 | 0.0097242 | -50 |  |  | 1.122 | -0.00026806 | -50 | 7.4 | -50 | -50 | -3.2032 | 2.8495 | 0.0006263 | -32.0746 | -7.4528e-05 | 1.4125e+20 | 1e-50 | 1e-50 | 0.0006263 | 7.375 | 1e-50 | 1e-50 | 0.00020338
|  |  |  | 7.45 | 3.9811 | 39.8107 | 1.0696 | 0.0090917 | 0.0097242 | -50 |  |  | 1.2589 | -0.00050698 | -50 | 7.45 | -50 | -50 | -3.3389 | 3.4712 | 0.00045821 | -6.3694 | -0.00033449 | 1.6788e+20 | 1e-50 | 1e-50 | 0.00045821 | 7.425 | 1e-50 | 1e-50 | 0.0001681
|  |  |  | 7.5 | 4.4668 | 44.6684 | 1.0723 | 0.0090687 | 0.0097242 | -50 |  |  | 1.4125 | -0.00071991 | -50 | 7.5 | -50 | -50 | -3.4908 | 4.389 | 0.00032298 | -3.3537 | -0.00056618 | 1.9953e+20 | 1e-50 | 1e-50 | 0.00032298 | 7.475 | 1e-50 | 1e-50 | 0.00013522
|  |  |  | 7.55 | 5.0119 | 50.1187 | 1.0747 | 0.0090481 | 0.0097242 | -50 |  |  | 1.5849 | -0.00090968 | -50 | 7.55 | -50 | -50 | -3.6619 | 5.8004 | 0.00021782 | -2.1902 | -0.00077267 | 2.3714e+20 | 1e-50 | 1e-50 | 0.00021782 | 7.525 | 1e-50 | 1e-50 | 0.00010517
|  |  |  | 7.6 | 5.6234 | 56.2341 | 1.0769 | 0.0090298 | 0.0097242 | -50 |  |  | 1.7783 | -0.0010788 | -50 | 7.6 | -50 | -50 | -3.8558 | 8.0792 | 0.00013937 | -1.5765 | -0.00095671 | 2.8184e+20 | 1e-50 | 1e-50 | 0.00013937 | 7.575 | 1e-50 | 1e-50 | 7.8444e-05
|  |  |  | 7.65 | 6.3096 | 63.0957 | 1.0789 | 0.0090134 | 0.0097242 | -50 |  |  | 1.9953 | -0.0012296 | -50 | 7.65 | -50 | -50 | -4.0769 | 11.9787 | 8.3779e-05 | -1.1994 | -0.0011207 | 3.3497e+20 | 1e-50 | 1e-50 | 8.3779e-05 | 7.625 | 1e-50 | 1e-50 | 5.5593e-05
|  |  |  | 7.7 | 7.0795 | 70.7946 | 1.0806 | 0.0089989 | 0.0097242 | -50 |  |  | 2.2387 | -0.0013639 | -50 | 7.7 | -50 | -50 | -4.3301 | 19.1291 | 4.6758e-05 | -0.94565 | -0.0012669 | 3.9811e+20 | 1e-50 | 1e-50 | 4.6758e-05 | 7.675 | 1e-50 | 1e-50 | 3.7022e-05
|  |  |  | 7.75 | 7.9433 | 79.4328 | 1.0822 | 0.0089859 | 0.0097242 | -50 |  |  | 2.5119 | -0.0014837 | -50 | 7.75 | -50 | -50 | -4.6217 | 33.3654 | 2.3892e-05 | -0.76422 | -0.0013972 | 4.7315e+20 | 1e-50 | 1e-50 | 2.3892e-05 | 7.725 | 1e-50 | 1e-50 | 2.2866e-05
|  |  |  | 7.8 | 8.9125 | 89.1251 | 1.0836 | 0.0089743 | 0.0097242 | -50 |  |  | 2.8184 | -0.0015904 | -50 | 7.8 | -50 | -50 | -4.9589 | 64.631 | 1.0993e-05 | -0.62885 | -0.0015133 | 5.6234e+20 | 1e-50 | 1e-50 | 1.0993e-05 | 7.775 | 1e-50 | 1e-50 | 1.2899e-05
|  |  |  | 7.85 | 10 | 100 | 1.0848 | 0.008964 | 0.0097242 | -50 |  |  | 3.1623 | -0.0016855 | -50 | 7.85 | -50 | -50 | -5.3502 | 141.812 | 4.4651e-06 | -0.52459 | -0.0016168 | 6.6834e+20 | 1e-50 | 1e-50 | 4.4651e-06 | 7.825 | 1e-50 | 1e-50 | 6.5276e-06
|  |  |  | 7.9 | 11.2202 | 112.2018 | 1.0859 | 0.0089549 | 0.0097242 | -50 |  |  | 3.5481 | -0.0017703 | -50 | 7.9 | -50 | -50 | -5.8058 | 360.8407 | 1.564e-06 | -0.44231 | -0.0017091 | 7.9433e+20 | 1e-50 | 1e-50 | 1.564e-06 | 7.875 | 1e-50 | 1e-50 | 2.9012e-06
|  |  |  | 7.95 | 12.5893 | 125.8925 | 1.0869 | 0.0089467 | 0.0097242 | -50 |  |  | 3.9811 | -0.0018458 | -50 | 7.95 | -50 | -50 | -6.3378 | 1094.9018 | 4.5938e-07 | -0.37612 | -0.0017913 | 9.4406e+20 | 1e-50 | 1e-50 | 4.5938e-07 | 7.925 | 1e-50 | 1e-50 | 1.1046e-06
|  |  |  | 8 | 14.1254 | 141.2538 | 1.0878 | 0.0089394 | 0.0097242 | -50 |  |  | 4.4668 | -0.0019131 | -50 | 8 | -50 | -50 | -6.9608 | 4095.4739 | 1.0946e-07 | -0.32204 | -0.0018645 | 1.122e+21 | 1e-50 | 1e-50 | 1.0946e-07 | 7.975 | 1e-50 | 1e-50 | 3.4992e-07
|  |  |  | 8.05 | 15.8489 | 158.4893 | 1.0886 | 0.0089329 | 0.0097242 | -50 |  |  | 5.0119 | -0.0019732 | -50 | 8.05 | -50 | -50 | -7.6917 | 19644.0731 | 2.0338e-08 | -0.27731 | -0.0019298 | 1.3335e+21 | 1e-50 | 1e-50 | 2.0338e-08 | 8.025 | 1e-50 | 1e-50 | 8.9119e-08
|  |  |  | 8.1 | 17.7828 | 177.8279 | 1.0893 | 0.0089271 | 0.0097242 | -50 |  |  | 5.6234 | -0.0020266 | -50 | 8.1 | -50 | -50 | -8.551 | 126623.7727 | 2.8121e-09 | -0.23992 | -0.001988 | 1.5849e+21 | 1e-50 | 1e-50 | 2.8121e-09 | 8.075 | 1e-50 | 1e-50 | 1.7526e-08
|  |  |  | 8.15 | 19.9526 | 199.5262 | 1.0899 | 0.0089219 | 0.0097242 | -50 |  |  | 6.3096 | -0.0020743 | -50 | 8.15 | -50 | -50 | -9.5628 | 1159713.5704 | 2.7365e-10 | -0.20839 | -0.0020399 | 1.8836e+21 | 1e-50 | 1e-50 | 2.7365e-10 | 8.125 | 1e-50 | 1e-50 | 2.5385e-09
|  |  |  | 8.2 | 22.3872 | 223.8721 | 1.0905 | 0.0089173 | 0.0097242 | -50 |  |  | 7.0795 | -0.0021168 | -50 | 8.2 | -50 | -50 | -10.7559 | 16124800.9176 | 1.7541e-11 | -0.18161 | -0.0020861 | 2.2387e+21 | 1e-50 | 1e-50 | 1.7541e-11 | 8.175 | 1e-50 | 1e-50 | 2.5611e-10
|  |  |  | 8.25 | 25.1189 | 251.1886 | 1.091 | 0.0089132 | 0.0097242 | -50 |  |  | 7.9433 | -0.0021547 | -50 | 8.25 | -50 | -50 | -12.1646 | 368233336.2692 | 6.8458e-13 | -0.15873 | -0.0021273 | 2.6607e+21 | 1e-50 | 1e-50 | 6.8458e-13 | 8.225 | 1e-50 | 1e-50 | 1.6856e-11
|  |  |  | 8.3 | 28.1838 | 281.8383 | 1.0914 | 0.0089095 | 0.0097242 | -50 |  |  | 8.9125 | -0.0021884 | -50 | 8.3 | -50 | -50 | -13.8293 | 15165487943.4049 | 1.4815e-14 | -0.13906 | -0.002164 | 3.1623e+21 | 1e-50 | 1e-50 | 1.4815e-14 | 8.275 | 1e-50 | 1e-50 | 6.6977e-13
|  |  |  | 8.35 | 31.6228 | 316.2278 | 1.0918 | 0.0089063 | 0.0097242 | -50 |  |  | 10 | -0.0022185 | -50 | 8.35 | -50 | -50 | -15.7984 | 1.2588e+12 | 1.5907e-16 | -0.12209 | -0.0021968 | 3.7584e+21 | 1e-50 | 1e-50 | 1.5907e-16 | 8.325 | 1e-50 | 1e-50 | 1.4656e-14
|  |  |  | 8.4 | 35.4813 | 354.8134 | 1.0922 | 0.0089034 | 0.0097242 | -50 |  |  | 11.2202 | -0.0022453 | -50 | 8.4 | -50 | -50 | -18.1293 | 2.4035e+14 | 7.4252e-19 | -0.10739 | -0.0022259 | 4.4668e+21 | 1e-50 | 1e-50 | 7.4252e-19 | 8.375 | 1e-50 | 1e-50 | 1.5832e-16
|  |  |  | 8.45 | 39.8107 | 398.1072 | 1.0925 | 0.0089008 | 0.0097242 | -50 |  |  | 12.5893 | -0.0022692 | -50 | 8.45 | -50 | -50 | -20.8901 | 1.235e+17 | 1.2879e-21 | -0.094607 | -0.0022519 | 5.3088e+21 | 1e-50 | 1e-50 | 1.2879e-21 | 8.425 | 1e-50 | 1e-50 | 7.4123e-19
|  |  |  | 8.5 | 44.6684 | 446.6836 | 1.0928 | 0.0088985 | 0.0097242 | -50 |  |  | 14.1254 | -0.0022905 | -50 | 8.5 | -50 | -50 | -24.1619 | 2.0582e+20 | 6.8876e-25 | -0.08346 | -0.0022751 | 6.3096e+21 | 1e-50 | 1e-50 | 6.8876e-25 | 8.475 | 1e-50 | 1e-50 | 1.2872e-21
|  |  |  | 8.55 | 50.1187 | 501.1872 | 1.093 | 0.0088964 | 0.0097242 | -50 |  |  | 15.8489 | -0.0023095 | -50 | 8.55 | -50 | -50 | -28.0411 | 1.3887e+24 | 9.0977e-29 | -0.073715 | -0.0022958 | 7.4989e+21 | 1e-50 | 1e-50 | 9.0977e-29 | 8.525 | 1e-50 | 1e-50 | 6.8867e-25
|  |  |  | 8.6 | 56.2341 | 562.3413 | 1.0933 | 0.0088946 | 0.0097242 | -50 |  |  | 17.7828 | -0.0023264 | -50 | 8.6 | -50 | -50 | -32.642 | 4.938e+28 | 2.2803e-33 | -0.065176 | -0.0023142 | 8.9125e+21 | 1e-50 | 1e-50 | 2.2803e-33 | 8.575 | 1e-50 | 1e-50 | 9.0975e-29
|  |  |  | 8.65 | 63.0957 | 630.9573 | 1.0935 | 0.008893 | 0.0097242 | -50 |  |  | 19.9526 | -0.0023414 | -50 | 8.65 | -50 | -50 | -38.1008 | 1.2658e+34 | 7.9286e-39 | -0.057679 | -0.0023306 | 1.0593e+22 | 1e-50 | 1e-50 | 7.9286e-39 | 8.625 | 1e-50 | 1e-50 | 2.2803e-33
|  |  |  | 8.7 | 70.7946 | 707.9458 | 1.0937 | 0.0088915 | 0.0097242 | -50 |  |  | 22.3872 | -0.0023549 | -50 | 8.7 | -50 | -50 | -44.5792 | 3.3941e+40 | 2.6353e-45 | -0.051086 | -0.0023452 | 1.2589e+22 | 1e-50 | 1e-50 | 2.6353e-45 | 8.675 | 1e-50 | 1e-50 | 7.9286e-39
|  |  |  | 8.75 | 79.4328 | 794.3282 | 1.0938 | 0.0088902 | 0.0097242 | -50 |  |  | 25.1189 | -0.0023668 | -50 | 8.75 | -50 | -50 | -52.2693 | 1.482e+48 | 5.379e-53 | -0.045279 | -0.0023582 | 1.4962e+22 | 1e-50 | 1e-50 | 5.379e-53 | 8.725 | 1e-50 | 1e-50 | 1e-50
|  |  |  | 8.8 | 89.1251 | 891.2509 | 1.094 | 0.0088891 | 0.0097242 | -50 |  |  | 28.1838 | -0.0023775 | -50 | 8.8 | -50 | -50 | -61.3996 | 1.783e+57 | 3.9846e-62 | -0.040157 | -0.0023698 | 1.7783e+22 | 1e-50 | 1e-50 | 3.9846e-62 | 8.775 | 1e-50 | 1e-50 | 1e-50
|  |  |  | 8.85 | 100 | 1000 | 1.0941 | 0.008888 | 0.0097242 | -50 |  |  | 31.6228 | -0.002387 | -50 | 8.85 | -50 | -50 | -72.2416 | 1.1044e+68 | 5.7334e-73 | -0.035635 | -0.0023802 | 2.1135e+22 | 1e-50 | 1e-50 | 5.7334e-73 | 8.825 | 1e-50 | 1e-50 | 1e-50
|  |  |  | 8.9 | 112.2018 | 1122.0185 | 1.0942 | 0.0088871 | 0.0097242 | -50 |  |  | 35.4813 | -0.0023955 | -50 | 8.9 | -50 | -50 | -85.1179 | 7.4032e+80 | 7.6231e-86 | -0.031637 | -0.0023894 | 2.5119e+22 | 1e-50 | 1e-50 | 7.6231e-86 | 8.875 | 1e-50 | 1e-50 | 1e-50
|  |  |  | 8.95 | 125.8925 | 1258.9254 | 1.0943 | 0.0088863 | 0.0097242 | -50 |  |  | 39.8107 | -0.0024031 | -50 | 8.95 | -50 | -50 | -100.4119 | 1.2986e+96 | 3.8732e-101 | -0.0281 | -0.0023976 | 2.9854e+22 | 1e-50 | 1e-50 | 3.8732e-101 | 8.925 | 1e-50 | 1e-50 | 1e-50
|  |  |  | 9 | 141.2538 | 1412.5375 | 1.0944 | 0.0088856 | 0.0097242 | -50 |  |  | 44.6684 | -0.0024098 | -50 | 9 | -50 | -50 | -118.5795 | 1.7025e+114 | 2.6331e-119 | -0.024968 | -0.0024049 | 3.5481e+22 | 1e-50 | 1e-50 | 2.6331e-119 | 8.975 | 1e-50 | 1e-50 | 1e-50
|  |  |  | 9.05 | 158.4893 | 1584.8932 | 1.0945 | 0.0088849 | 0.0097242 | -50 |  |  | 50.1187 | -0.0024158 | -50 | 9.05 | -50 | -50 | -140.1624 | 5.8063e+135 | 6.8809e-141 | -0.022192 | -0.0024115 | 4.217e+22 | 1e-50 | 1e-50 | 6.8809e-141 | 9.025 | 1e-50 | 1e-50 | 1e-50
|  |  |  | 9.1 | 177.8279 | 1778.2794 | 1.0945 | 0.0088843 | 0.0097242 | -50 |  |  | 56.2341 | -0.0024211 | -50 | 9.1 | -50 | -50 | -165.8042 | 2.2683e+161 | 1.5698e-166 | -0.019731 | -0.0024173 | 5.0119e+22 | 1e-50 | 1e-50 | 1.5698e-166 | 9.075 | 1e-50 | 1e-50 | 1e-50
|  |  |  | 9.15 | 199.5262 | 1995.2623 | 1.0946 | 0.0088838 | 0.0097242 | -50 |  |  | 63.0957 | -0.0024259 | -50 | 9.15 | -50 | -50 | -196.2701 | 5.9103e+191 | 5.3696e-197 | -0.017548 | -0.0024225 | 5.9566e+22 | 1e-50 | 1e-50 | 5.3696e-197 | 9.125 | 1e-50 | 1e-50 | 1e-50
|  |  |  | 9.2 | 223.8721 | 2238.7211 | 1.0947 | 0.0088834 | 0.0097242 | -50 |  |  | 70.7946 | -0.0024302 | -50 | 9.2 | -50 | -50 | -232.4694 | 8.3365e+227 | 3.3928e-233 | -0.01561 | -0.0024271 | 7.0795e+22 | 1e-50 | 1e-50 | 3.3928e-233 | 9.175 | 1e-50 | 1e-50 | 1e-50
|  |  |  | 9.25 | 251.1886 | 2511.8864 | 1.0947 | 0.0088829 | 0.0097242 | -50 |  |  | 79.4328 | -0.002434 | -50 | 9.25 | -50 | -50 | -275.483 | 7.6665e+270 | 3.2881e-276 | -0.013889 | -0.0024312 | 8.414e+22 | 1e-50 | 1e-50 | 3.2881e-276 | 9.225 | 1e-50 | 1e-50 | 1e-50
|  |  |  | 9.3 | 281.8383 | 2818.3829 | 1.0948 | 0.0088826 | 0.0097242 | -50 |  |  | 89.1251 | -0.0024373 | -50 | 9.3 | -50 | -50 | #NUM! | #NUM! | #NUM! | -0.01236 | -0.0024349 | 1e+23 | 1e-50 | 1e-50 | #NUM! | 9.275 | 1e-50 | 1e-50 | #NUM!
|  |  |  | 9.35 | 316.2278 | 3162.2777 | 1.0948 | 0.0088822 | 0.0097242 | -50 |  |  | 100 | -0.0024403 | -50 | 9.35 | -50 | -50 | #NUM! | #NUM! | #NUM! | -0.011001 | -0.0024382 | 1.1885e+23 | 1e-50 | 1e-50 | #NUM! | 9.325 | 1e-50 | 1e-50 | #NUM!
|  |  |  | 9.4 | 354.8134 | 3548.1339 | 1.0948 | 0.008882 | 0.0097242 | -50 |  |  | 112.2018 | -0.002443 | -50 | 9.4 | -50 | -50 | #NUM! | #NUM! | #NUM! | -0.0097926 | -0.0024411 | 1.4125e+23 | 1e-50 | 1e-50 | #NUM! | 9.375 | 1e-50 | 1e-50 | #NUM!
|  |  |  | 9.45 | 398.1072 | 3981.0717 | 1.0949 | 0.0088817 | 0.0097242 | -50 |  |  | 125.8925 | -0.0024454 | -50 | 9.45 | -50 | -50 | #NUM! | #NUM! | #NUM! | -0.0087184 | -0.0024437 | 1.6788e+23 | 1e-50 | 1e-50 | #NUM! | 9.425 | 1e-50 | 1e-50 | #NUM!
|  |  |  | 9.5 | 446.6836 | 4466.8359 | 1.0949 | 0.0088815 | 0.0097242 | -50 |  |  | 141.2538 | -0.0024475 | -50 | 9.5 | -50 | -50 | #NUM! | #NUM! | #NUM! | -0.0077629 | -0.002446 | 1.9953e+23 | 1e-50 | 1e-50 | #NUM! | 9.475 | 1e-50 | 1e-50 | #NUM!
|  |  |  | 9.55 | 501.1872 | 5011.8723 | 1.0949 | 0.0088813 | 0.0097242 | -50 |  |  | 158.4893 | -0.0024494 | -50 | 9.55 | -50 | -50 | #NUM! | #NUM! | #NUM! | -0.0069129 | -0.0024481 | 2.3714e+23 | 1e-50 | 1e-50 | #NUM! | 9.525 | 1e-50 | 1e-50 | #NUM!
|  |  |  | 9.6 | 562.3413 | 5623.4133 | 1.0949 | 0.0088811 | 0.0097242 | -50 |  |  | 177.8279 | -0.0024511 | -50 | 9.6 | -50 | -50 | #NUM! | #NUM! | #NUM! | -0.0061565 | -0.0024499 | 2.8184e+23 | 1e-50 | 1e-50 | #NUM! | 9.575 | 1e-50 | 1e-50 | #NUM!
|  |  |  | 9.65 | 630.9573 | 6309.5734 | 1.095 | 0.0088809 | 0.0097242 | -50 |  |  | 199.5262 | -0.0024526 | -50 | 9.65 | -50 | -50 | #NUM! | #NUM! | #NUM! | -0.0054833 | -0.0024515 | 3.3497e+23 | 1e-50 | 1e-50 | #NUM! | 9.625 | 1e-50 | 1e-50 | #NUM!
|  |  |  | 9.7 | 707.9458 | 7079.4578 | 1.095 | 0.0088808 | 0.0097242 | -50 |  |  | 223.8721 | -0.002454 | -50 | 9.7 | -50 | -50 | #NUM! | #NUM! | #NUM! | -0.0048841 | -0.002453 | 3.9811e+23 | 1e-50 | 1e-50 | #NUM! | 9.675 | 1e-50 | 1e-50 | #NUM!
|  |  |  | 9.75 | 794.3282 | 7943.2823 | 1.095 | 0.0088806 | 0.0097242 | -50 |  |  | 251.1886 | -0.0024552 | -50 | 9.75 | -50 | -50 | #NUM! | #NUM! | #NUM! | -0.0043506 | -0.0024543 | 4.7315e+23 | 1e-50 | 1e-50 | #NUM! | 9.725 | 1e-50 | 1e-50 | #NUM!
|  |  |  | 9.8 | 891.2509 | 8912.5094 | 1.095 | 0.0088805 | 0.0097242 | -50 |  |  | 281.8383 | -0.0024562 | -50 | 9.8 | -50 | -50 | #NUM! | #NUM! | #NUM! | -0.0038757 | -0.0024555 | 5.6234e+23 | 1e-50 | 1e-50 | #NUM! | 9.775 | 1e-50 | 1e-50 | #NUM!
|  |  |  | 9.85 | 1000 | 10000 | 1.095 | 0.0088804 | 0.0097242 | -50 |  |  | 316.2278 | -0.0024572 | -50 | 9.85 | -50 | -50 | #NUM! | #NUM! | #NUM! | -0.0034527 | -0.0024565 | 6.6834e+23 | 1e-50 | 1e-50 | #NUM! | 9.825 | 1e-50 | 1e-50 | #NUM!
|  |  |  | 9.9 | 1122.0185 | 11220.1845 | 1.095 | 0.0088803 | 0.0097242 | -50 |  |  | 354.8134 | -0.002458 | -50 | 9.9 | -50 | -50 | #NUM! | #NUM! | #NUM! | -0.0030761 | -0.0024574 | 7.9433e+23 | 1e-50 | 1e-50 | #NUM! | 9.875 | 1e-50 | 1e-50 | #NUM!
|  |  |  | 9.95 | 1258.9254 | 12589.2541 | 1.095 | 0.0088802 | 0.0097242 | -50 |  |  | 398.1072 | -0.0024588 | -50 | 9.95 | -50 | -50 | #NUM! | #NUM! | #NUM! | -0.0027407 | -0.0024582 | 9.4406e+23 | 1e-50 | 1e-50 | #NUM! | 9.925 | 1e-50 | 1e-50 | #NUM!
|  |  |  | 10 | 1412.5375 | 14125.3754 | 1.095 | 0.0088802 | 0.0097242 | -50 |  |  | 446.6836 | -0.0024595 | -50 | 10 | -50 | -50 | #NUM! | #NUM! | #NUM! | -0.0024419 | -0.002459 | 1.122e+24 | 1e-50 | 1e-50 | #NUM! | 9.975 | 1e-50 | 1e-50 | #NUM!

## MaxMag (hidden)
L | USD | LSD | Dip | Width | SlipType | MwMax | L-rup | W-rup | A-rup | D-rup | M0-rup
150 | 1 | 20 | 45 | 26.8701 | DS | 7.1 | 51.9585 | 24.4343 | 1258.9254 | 1.349 | 5.6516e+19
5.6885e+19
Fault
x | y
-75 | -13.435
0 | -13.435
75 | -13.435
75 | 13.435
0 | 13.435
-75 | 13.435
-75 | -13.435
| a | b
DS-L | -2.5435 | 0.59988
DS-W | -1.452 | 0.4
DS-A | -4 | 1
DS-D | -3.42 | 0.5
SS-L | -5.27 | 1
SS-W | -1.552 | 0.4
SS-A | -3.99 | 1
SS-D | -3.425 | 0.5
L | 51.9585
W | 24.4343
A | 1258.9254
D | 1.349
Rupture
x | y
-25.9793 | -12.2172
0 | -12.2172
25.9793 | -12.2172
25.9793 | 12.2172
0 | 12.2172
-25.9793 | 12.2172
-25.9793 | -12.2172